## n_power_means.xls
Sample size, precision / power for CI's / tests involving two m's
These are based on Z rather than t statistics, and so will be somewhat
optimistic if t is much larger than Z (i.e. if n is small)
More sophisticated programs use t rather than Z but it is
silly to be so precise. These are projections based on guessed-at inputs.
n's PER GROUP to yield (2-sided) 100(1 - a )% CI for m1 - m2
with specified margin of error [and vice versa]
Formulae from jh's Notes on Ch 7.2
| Specify | Specify
Confidence (%) | 95 | 95
alpha | 0.05
Z | 1.96
Standard_deviation | 5 | 5
Margin_of_Error | 0.5 | 0.6198
n_per_group | 769 | 500
(rounded up)
n PER GROUP for 100(1 - b)% power if m1 - m2 = D (test value)
using a test with 100a% Prob of Type 1 Error
[and various vice versa's]
Formula for n is z-based … from Colton, p 142 (same as in jh's Notes on Ch 7.1)
Formula for Power and D by reversing the equation
See also M&M section 7.3 p570 (and example 7.23)
[5 empty] | test statistic | If H0 is true | If Halt is true
| Specify | Specify | Specify | Specify | -2.25 | -0.03174 | 1.0163e-08
[5 empty] | -2 | -0.053991 | 4.3205e-08
alpha (e.g. 0.05) | 0.01 |  |  |  | -1.75 | -0.086277 | 1.7254e-07
1 or 2 sided ? | 1 | ( * ) |  |  | -1.5 | -0.12952 | 6.4728e-07
Z_alpha | 2.3263 |  |  |  | -1.25 | -0.18265 | 2.2811e-06
|  |  |  | See graph | -1 | -0.24197 | 7.5522e-06
Power (%) | 80 | 80 | 79.2151 | 90.9435 | -0.75 | -0.30114 | 2.3488e-05
beta | 0.2 |  |  |  | -0.5 | -0.35207 | 6.8625e-05
Z_beta | -0.84162 |  |  |  | -0.25 | -0.38667 | 0.00018835
[5 empty] | 0 | -0.39894 | 0.00048564
[5 empty] | 0.25 | -0.38667 | 0.0011763
Standard Deviation | 7.4 | 7.4 | 7.4 | 7.4 | 0.5 | -0.35207 | 0.0026766
[5 empty] | 0.75 | -0.30114 | 0.0057213
D = m2 – m1 | 5 | 4.9422 | 6 | 7 | 1 | -0.24197 | 0.011489
(use positive difference) |  |  |  |  | 1.25 | -0.18265 | 0.021672
[5 empty] | 1.5 | -0.12952 | 0.038404
Noise/Signal (s/D) | 1.48 | 1.4973 | 1.2333 | 1.0571 | 1.75 | -0.086277 | 0.063932
Effect Size ( D/s) | 0.67568 | 0.66787 | 0.81081 | 0.94595 | 2 | -0.053991 | 0.099981
[5 empty] | 2.25 | -0.03174 | 0.14688
[5 empty] | 2.5 | -0.017528 | 0.20271
n PER GROUP | 44 | 45 | 30 | 30 | 2.75 | -0.0090936 | 0.26282
| (rounded up) |  |  |  | 3 | -0.0044318 | 0.32009
[5 empty] | 3.25 | -0.002029 | 0.36623
[5 empty] | 3.5 | -0.00087268 | 0.39364
( * ) |  |  |  |  | 3.75 | -0.0003526 | 0.39746
In Example 7.23, M&M use a 1-sided alternative |  |  |  |  | 4 | -0.00013383 | 0.377
Many reviewers on grant review commitees are "2-handed" .. |  |  |  |  | 4.25 | -4.7719e-05 | 0.33593
("on the 1 hand… on the other hand… " ) |  |  |  |  | 4.5 | -1.5984e-05 | 0.2812
[5 empty] | 4.75 | -5.0295e-06 | 0.22112
jh 2001.10.14 |  |  |  |  | 5 | -1.4867e-06 | 0.16335
[5 empty] | 5.25 | -4.1285e-07 | 0.11336
[5 empty] | 5.5 | -1.077e-07 | 0.073899
[5 empty] | 5.75 | -2.6392e-08 | 0.045257
[5 empty] | 6 | -6.0759e-09 | 0.026037
[5 empty] | 6.25 | -1.314e-09 | 0.014072
[5 empty] | 6.5 | -2.6696e-10 | 0.0071444
------------------